## CALCULATION SHEET (hidden)
0 |  | CALCULATION SHEET
SL NO | TYPE OF TOWER | QTY | EXCAVATION |  | PCC |  | RCC |  | MS ROD
|  |  | UNIT VOL | TOTAL VOL | UNIT VOL | TOTAL VOL | UNIT VOL | TOTAL VOL | UNIT WT | TOTAL WT
1 | PA+0 | 4 | 63.36 | 253.44 | 0.968 | 3.872 | 8.76 | 35.04 | 0.201 | 0.804
2 | PA+3 | 1 | 70 | 70 | 0.968 | 0.968 | 9.72 | 9.72 | 0.201 | 0.201
3 | PA+6 | 1 | 70 | 70 | 0.968 | 0.968 | 9.72 | 9.72 | 0.201 | 0.201
4 | PB+0 | 1 | 104.43 | 104.43 | 1.5125 | 1.5125 | 15.49 | 15.49 | 0.272 | 0.272
5 | PB+3 | 1 | 113.49 | 113.49 | 1.5125 | 1.5125 | 17 | 17 | 0.272 | 0.272
6 | PB+6 | 1 | 113.49 | 113.49 | 1.5125 | 1.5125 | 17 | 17 | 0.272 | 0.272
7 | PC+0 | 2 | 141.54 | 283.08 | 1.74 | 3.48 | 20.64 | 41.28 | 0.309 | 0.618
8 | PC+3 | 1 | 141.54 | 141.54 | 1.74 | 1.74 | 20.64 | 20.64 | 0.309 | 0.309
9 | PC+6 |  | 141.54 | 0 | 1.74 | 0 | 20.64 | 0 | 0.309 | 0
10 | OB+3 |  | 129.02 | 0 | 3.364 | 0 | 19.59 | 0 | 0.365 | 0
11 | OB+6 |  | 129.02 | 0 | 3.364 | 0 | 19.59 | 0 | 0.365 | 0
12 | OC+0 |  | 212.94 | 0 | 5.184 | 0 | 35.397 | 0 | 0.422 | 0
13 | OC+3 |  | 212.94 | 0 | 5.184 | 0 | 35.397 | 0 | 0.422 | 0
14 | OC+6 |  | 212.94 | 0 | 5.184 | 0 | 35.397 | 0 | 0.422 | 0
15 | OC+15 |  | 360 | 0 | 10 | 0 | 59 | 0 | 5.6 | 0
16 | OC+24 |  | 390 | 0 | 11 | 0 | 65 | 0 | 5.9 | 0
17 | UR+0 |  | 216.75 | 0 | 7.225 | 0 | 52.04 | 0 | 0.534 | 0
18 | UR+6 |  | 216.75 | 0 | 7.225 | 0 | 52.04 | 0 | 0.534 | 0
19 | DD+0 |  | 461.28 | 0 | 6.96 | 0 | 45.67 | 0 | 4.398 | 0
20 | DD+3 |  | 461.28 | 0 | 6.96 | 0 | 45.67 | 0 | 4.398 | 0
|  | 12 |  | 1149.47 |  | 15.5655 |  | 165.89 |  | 2.949
SL NO | AP | TOWER | ST FITTING | DT FITTING | SS FITTINg | DS FITTING | VIBRATION DAMPER | EARTHING DEVICE
1 | GANTRY | GANTRY | 3 | 0 | 0 | 0 | 3 | 0
2 | AP 01 | PC+0 | 6 | 0 | 0 | 0 | 6 | 1
3 | AP 02 | PB+0 | 6 | 0 | 0 | 0 | 6 | 1
4 | AP 03 | PC+6 | 6 | 0 | 0 | 0 | 6 | 1
5 | AP 04 | OC+24 | 3 | 3 | 0 | 0 | 6 | 2
6 | AP 05 | OC+24 | 0 | 6 | 0 | 0 | 6 | 2
7 | AP 06 | OC+15 | 3 | 3 | 0 | 0 | 6 | 2
8 | AP 07 | OC+15 | 6 | 0 | 0 | 0 | 6 | 1
9 | AP 08 | PC+3 | 6 | 0 | 0 | 0 | 6 | 1
10 | AP 09 | PC+0 | 6 | 0 | 0 | 0 | 6 | 1
11 | AP 10 | PC+3 | 6 | 0 | 0 | 0 | 6 | 1
12 | AP 11 | PC+3 | 6 | 0 | 0 | 0 | 6 | 1
13 | AP 12 | PC+3 | 6 | 0 | 0 | 0 | 6 | 1
14 | AP12/1 | PA+6 | 0 | 0 | 3 | 0 | 6 | 1
15 | AP 13 | PB+3 | 3 | 3 | 0 | 0 | 6 | 1
16 | AP 14 | PC+3 | 3 | 3 | 0 | 0 | 6 | 1
17 | AP 15 | PB+03 | 3 | 3 | 0 | 0 | 6 | 1
18 | AP 16 | PB+0 | 3 | 3 | 0 | 0 | 6 | 1
19 | AP 17 | PC+0 | 6 | 0 | 0 | 0 | 6 | 1
20 | AP 18 | PB+3 | 6 | 0 | 0 | 0 | 6 | 1
21 | AP 19 | PB+3 | 6 | 0 | 0 | 0 | 6 | 1
22 | AP 20 | PB+03 | 3 | 3 | 0 | 0 | 6 | 1
23 | AP 21 | PC+0 | 3 | 3 | 0 | 0 | 6 | 1
24 | AP 22 | PC+0 | 6 | 0 | 0 | 0 | 6 | 1
25 | AP 23 | PB+0 | 6 | 0 | 0 | 0 | 6 | 1
26 | AP 23/1 | PA+0 | 0 | 0 | 3 | 0 | 6 | 1
27 | AP 24 | PC+0 | 6 | 0 | 0 | 0 | 6 | 1
28 | AP 25 | PC+0 | 6 | 0 | 0 | 0 | 6 | 1
29 | AP 26 | DD+0 | 0 | 3 | 0 | 0 | 3 | 9
30 | AP 27 | DD+3 | 3 | 0 | 0 | 0 | 3 | 9
31 | AP 28 | PC+3 | 6 | 0 | 0 | 0 | 6 | 1
32 | AP 29 | OC+6 | 6 | 0 | 0 | 0 | 6 | 1
33 | AP 30 | OC+3 | 6 | 0 | 0 | 0 | 6 | 1
34 | AP 31 | OC+0 | 6 | 0 | 0 | 0 | 6 | 1
35 | AP 32 | UR+6 | 6 | 0 | 0 | 0 | 6 | 1
36 | AP 33 | OC+3 | 6 | 0 | 0 | 0 | 6 | 1
37 | AP 34 | UR+6 | 6 | 0 | 0 | 0 | 6 | 1
38 | AP34/1 | PB+3 | 6 | 0 | 0 | 0 | 6 | 1
39 | AP 35 | PC+6 | 6 | 0 | 0 | 0 | 6 | 1
40 | AP 36 | OC+15 | 6 | 0 | 0 | 0 | 6 | 1
41 | AP 37 | PC+3 | 6 | 0 | 0 | 0 | 6 | 1
42 | AP 38 | PC+3 | 6 | 0 | 0 | 0 | 6 | 1
43 | AP 39 | OC+6 | 6 | 0 | 0 | 0 | 6 | 1
44 | AP 40 | UR+6 | 6 | 0 | 0 | 0 | 6 | 1
45 | AP 41 | UR+6 | 6 | 0 | 0 | 0 | 6 | 1
46 | AP 42 | OC+6 | 3 | 3 | 0 | 0 | 6 | 2
47 | AP 43 | OC+24 | 3 | 3 | 0 | 0 | 6 | 2
48 | AP43/1 | PB+0 | 6 | 0 | 0 | 0 | 6 | 1
49 | AP 44 | UR+6 | 6 | 0 | 0 | 0 | 6 | 1
50 | AP 45 | UR+6 | 6 | 0 | 0 | 0 | 6 | 1
51 | AP 45/1 | PB+0 | 6 | 0 | 0 | 0 | 6 | 1
52 | AP 45/2 | PB+0 | 6 | 0 | 0 | 0 | 6 | 1
53 | AP 46 | PC+3 | 6 | 0 | 0 | 0 | 6 | 1
54 | AP 47 | PC+3 | 6 | 0 | 0 | 0 | 6 | 1
55 | AP 48 | OC+24 | 3 | 3 | 0 | 0 | 6 | 2
56 | AP 49 | OC+24 | 0 | 6 | 0 | 0 | 6 | 2
57 | AP 50 | OC+15 | 3 | 3 | 0 | 0 | 6 | 2
58 | AP 51 | PC+3 | 6 | 0 | 0 | 0 | 6 | 1
59 | AP 51/1 | PB+3 | 6 | 0 | 0 | 0 | 6 | 1
60 | AP 52 | PC+6 | 6 | 0 | 0 | 0 | 6 | 1
61 | AP 53 | OB+3 | 6 | 0 | 0 | 0 | 6 | 1
62 | AP 54 | PC+6 | 6 | 0 | 0 | 0 | 6 | 1
63 | AP 54/1 | PB+3 | 6 | 0 | 0 | 0 | 6 | 1
64 | AP 55 | UR+6 | 6 | 0 | 0 | 0 | 6 | 1
65 | AP 55/1 | OB+6 | 6 | 0 | 0 | 0 | 6 | 1
66 | AP 56 | OC+24 | 6 | 0 | 0 | 0 | 6 | 1
67 | AP 57 | UR+0 | 6 | 0 | 0 | 0 | 6 | 1
68 | AP 57/1 | OB+6 | 6 | 0 | 0 | 0 | 6 | 1
69 | AP 57/2 | OB+6 | 6 | 0 | 0 | 0 | 6 | 1
70 | AP 57/3 | PB+3 | 6 | 0 | 0 | 0 | 6 | 1
71 | AP 57/4 | PB+3 | 6 | 0 | 0 | 0 | 6 | 1
72 | AP 58 | OC+3 | 3 | 3 | 0 | 0 | 6 | 1
73 | AP 58/1 | OB+3 | 3 | 3 | 0 | 0 | 6 | 1
74 | AP 58/2 | UR+6 | 6 | 0 | 0 | 0 | 6 | 1
75 | AP 59 | PC+0 | 3 | 3 | 0 | 0 | 6 | 1
76 | AP 60 | PC+3 | 0 | 6 | 0 | 0 | 6 | 1
77 | AP 60/1 | PA+3 | 0 | 0 | 0 | 3 | 6 | 1
78 | AP 61 | PC+3 | 6 | 0 | 0 | 0 | 6 | 1
79 | AP 62 | DD+0 | 3 | 0 | 0 | 0 | 3 | 9
80 | GANTRY | GANTRY | 3 | 0 | 0 | 0 | 3 | 0
|  |  | 381 | 66 | 6 | 3 | 465 | 110

## LINE SUPPLY
0
ODISHA POWER TRANSMISSION CORPORATION LIMITED
Name of of Works: Construction of 220KV LILO in both Circuit from 220kV TTPS-Joda D/C line to proposed S/s at Basudevpur
Conductor- ACSR ZEBRA |  | Total length of over head line- 30.86RKM.(Basudevpur-TTPS) & 28.703RKM (Basudevpur-JODA) (Approx 8RKM Common Multi Circuit Line)
Earth wire- OPGW |  | Total towers- I)Basudevpur-TTPS:111 Nos (40No. Angle tower & 41Nos. Normal), 2) Basudevpur-JODA:102Nos.(30No. Angle tower & 42Nos. Normal) & 30Nos. Common MCT Tower (20-MA+ 10MC) (Total 40+41+30+42+30=183Nos.)
No. of Ciruit- 02No. DC line on DC tower with some common portion of MCT towers |  | Angle towers- I)Basudevpur-TTPS:40No., 2) Basudevpur-JODA:30Nos. & 10Nos. Common MC Tower
SCHEDULE-VIIA-SUPPLY (FOR 220 KV D/C LINE)
Sl. No. |  | Unit | Qnty | IN INR
| DESCRIPTION OF ITEMS |  |  | Unit Price | OGST@9% | CGST@9% | Total Unit Price | Total Price | Price Reference
1 | 2 | 3 | 4 | 5 | 6 | 7 | 8=5+6+7 | 9=4*8 | 10
1 | SUPPLY of following type tested Lattice type Galvanized steel Tangent / Angle tower with stubs and cleats , different type of G.I HT Nuts & Bolts, washer, spring washer for the towers ,hanger and all accessories, tower super structure complete including step bolts. Supply of black bituminous paint for three coats up to a height of 500mm above the cooping(legs & bracing members). All Supply should confirm to the Technical Specification.
1 | TOWER SUPER STRUCTURES
1.1 | OA TYPE (SUSPENSION) TOWERS ( 4.250 MT) - 83Nos. | MT | 352.75
1.1.1 | +3 EXTENSION ( 0.751 MT) - 32Nos. | MT | 24.032
1.1.2 | +6 EXTENSION ( 1.497 MT) - 39Nos. | MT | 58.383
1.2 | OB TYPE (30 deg ANGLE ) TOWERS ( 6.343 MT) - 26Nos. | MT | 164.918
1.1.1 | +3 EXTENSION ( 1.336 MT) - 14Nos. | MT | 18.704
1.1.2 | +6 MTR EXTENSION to OB ( 2.321 MT)- 5Nos. | MT | 11.605
1.3 | OC TYPE (60 deg ANGLE ) TOWERS ( 9.014) - 41Nos. | MT | 369.574
1.3.1 | +3 EXTENSION ( 1.468 MT) - 17 NOS. | MT | 24.956
1.3.2 | +6 EXTENSION ( 2.618 MT) - 6 NOS. | MT | 15.708
1.3.3 | +15 EXTENSION ( 8.540 MT) - 11 NOS. | MT | 93.94
1.3.4 | +24 EXTENSION ( 15.704 MT) - 0 NOS. | MT | 0
1.4 | UR TYPE (60 deg ANGLE ) TOWERS ( 12.438) - 3 NOS. | MT | 37.314
1.4.1 | +6 EXTENSION ( 4.161MT) - 3 NOS. | MT | 12.483
1.5 | MA TYPE MULTI CIRCUIT (HT-6.216+MS-8.434= 14.650 MT ) - 20 NOS. | MT | 293
1.5.3 | +3 EXTENSION (HT-0.726+ MS-1.024 MT=1.750) - 11NO. | MT | 19.25
1.5.4 | +6 EXTENSION (HT-1.186+ MS-1.711 MT=2.897) - 4NO. | MT | 11.588
1.6 | MB TYPE ( ANGLE TOWERS) MULTI CIRCUIT (HT-10.654+MS-12.347= 23.001 MT) - 0No. | MT | 0
1.6.3 | +3 EXTENSION ( HT-1.002+ MS-1.769 MT=2.771MT) - 0 Nos | MT | 0
1.6.4 | +6 EXTENSION ( HT-1.729+ MS-2.874 MT=4.603MT) - 0 Nos | MT | 0
1.6.5 | +9 EXTENSION ( HT-2.402MT + MS-4.086MT=6.488 MT) - 0 NO. | MT | 0
1.7 | MC TYPE ( ANGLE TOWERS) MULTI CIRCUIT - (HT-15.658+MS-13.341=28.999MT)- 10Nos. | MT | 289.99
1.7.3 | +3 EXTENSION ( HT-1.559+ MS-2.037 MT=3.596MT) - 5 Nos. | MT | 17.98
1.7.4 | +6 EXTENSION ( HT-2.707+ MS-3.233 MT=5.940MT) - 03 NO. | MT | 17.82
2 | STUBS & CLEATS
2.1 | OA TYPE( 0.230 MT)- 83 (41+42) Nos | MT | 19.09
2.2 | OB TYPE ( 0.436 MT)-26 (16+10) Nos | MT | 11.336
2.3 | OC TYPE ( 0.774 MT)-41 (23+18) Nos | MT | 31.734
2.4 | OC+15 /24 TYPE ( 1.067 MT)-11 (8+3) Nos | MT | 11.737
2.5 | UR TYPE ( 0.697 MT)- 3 (1+2) Nos | MT | 2.091
2.6 | MA TYPE( 0.870 MT)- 20 Nos | MT | 17.4
2.7 | MB TYPE ( 1.309 MT)-0 Nos | MT | 0
2.8 | MC TYPE ( 2.088 MT)-10 Nos | MT | 20.88
3 | TEMPLATES
3.1 | OA ( 0.580 MT)- 6Nos. | MT | 3.48
3.2 | OB ( 0.794 MT) - 2Nos. | MT | 1.588
3.3 | OC ( 0.962 MT) - 3Nos. | MT | 2.886
3.4 | OC+15 ( 2.073 MT) -1NO. | MT | 2.073
3.5 | UR+6 ( 1.476 MT)- 01Nos. | MT | 1.476
3.6 | MA ( 1.030 MT) -- 03Nos. | MT | 3.09
3.7 | MB ( 1.175 MT) -0 NO. | MT | 0
3.8 | MC ( 1.308MT) -2NO. | MT | 2.616
4 | WEIGHT OF THE TOWER STRUCTURES (excluding templates) | MT | 1948.263 | 100640.49 | 9057.6441 | 9057.6441 | 118755.7782 | 231367488.7033 | CD 24-25 Line sl.1
5 | WEIGHT OF THE STRUCTURES ( templates) | MT | 17.209 | 69832.18 | 6284.8962 | 6284.8962 | 82401.9724 | 1418055.543 | CD 24-25 Line sl.6
6 | Weight of different type G.I Nuts and Bolts for the above structures | MT | 196.5472 | 118560.66 | 10670.4594 | 10670.4594 | 139901.5788 | 27497263.5887 | CD 24-25 Line sl.5
7 | Supply of the following tower accessories as per technical specification. |  |  |  | 0 | 0 | 0 | 0
7.1 | EARTHING DEVICE | Nos. | 366 | 2280.98 | 205.2882 | 205.2882 | 2691.5564 | 985109.6424 | CD 24-25 Line sl.8
7.2 | DANGER BOARD | Nos. | 183 | 236.77 | 21.3093 | 21.3093 | 279.3886 | 51128.1138 | CD 24-25 Line sl.9
7.3 | NUMBER PLATE | Nos. | 366 | 129.38 | 11.6442 | 11.6442 | 152.6684 | 55876.6344 | CD 24-25 Line sl.10
7.4 | PHASE PLATE | Nos. | 1278 | 100.92 | 9.0828 | 9.0828 | 119.0856 | 152191.3968 | CD 24-25 Line sl.11
7.5 | BIRD GUARD | Nos. | 738 | 524.7398 | 47.2266 | 47.2266 | 619.193 | 456964.439 | LOA NO.137,Dt.16.02.23 (Turumunga -Dhenkikote), Line 2.5
7.6 | ANTICLIMBING DEVICE | Nos. | 183 | 4400.23 | 396.0207 | 396.0207 | 5192.2714 | 950185.6662 | CD 24-25 Line sl.13
7.7 | CIRCUIT PLATE | Nos. | 426 | 100.92 | 9.0828 | 9.0828 | 119.0856 | 50730.4656 | CD 24-25 Line sl.12
7.8 | 75X10 MM GI FLAT | MT | 15 | 93451.89 | 8410.6701 | 8410.6701 | 110273.2302 | 1654098.453 | CD 24-25-Line-4
8 | Supply of following POWER CONDUCTORS as per the technical specification
8.1 | ACSR ZEBRA | Kms. | 362.7387 | 363162.06 | 32684.5854 | 32684.5854 | 428531.2308 | 155444848.7139 | CD 24-25 Line sl.18
9 | POWER CONDUCTOR ACESSORIES (For ACSR ZEBRA)
9.1 | VIBRATION DAMPER | Nos. | 2556 | 756.44 | 68.0796 | 68.0796 | 892.5992 | 2281483.5552 | CD 24-25 Line sl.29
9.2 | MID SPAN JOINT | Nos. | 250 | 797.33 | 71.7597 | 71.7597 | 940.8494 | 235212.35 | CD 24-25 Line sl.34
9.3 | Repair Sleeve | Nos. | 100 | 324.04 | 29.1636 | 29.1636 | 382.3672 | 38236.72 | CD 24-25 Line sl.40
9.4 | Performed Armoured Rod | Set | 738 | 1167.1 | 105.039 | 105.039 | 1377.178 | 1016357.364 | CD 24-25 Line sl.26
10 | Supply of the following Porcelain Antifog Disc Insulators as per the technical specification and as per the instruction of the Engineer in charge.
10.1 | 160 KN Porcelain Antifog Disc Insulators | Nos. | 17010 | 807.9 | 72.711 | 72.711 | 953.322 | 16216007.22 | CD 24-25 Line sl.60 | corrected
10.2 | 120 KN Porcelain Antifog Disc Insulators | Nos. | 14728 | 720.04 | 64.8036 | 64.8036 | 849.6472 | 12513603.9616 | CD 24-25 Line sl.59 | corrected
11 | Supply of the following hard ware fittings suitable for ACSR Zebra conductors as per the technical specification.
11.1 | Single Suspension Hard wares fittings (AGS Type, Including Armoured Rod) (1x120kN) | Nos. | 900 | 2698.67 | 242.8803 | 242.8803 | 3184.4306 | 2865987.54 | CD 24-25 Line sl.15 | corrected
11.2 | Double suspension Hard wares fittings (2x120kN) | Nos. | 0 | 4566.27 | 410.9643 | 410.9643 | 5388.1986 | 0 | CD 24-25 Line sl.16 | corrected
11.3 | Single Tension Hardware fittings (1 x160kN) | Nos. | 984 | 2076.13 | 186.8517 | 186.8517 | 2449.8334 | 2410636.0656 | CD 24-25 Line sl.17 | corrected
11.4 | Double tension Hardware fittings (2x160kN) | Nos. | 96 | 4735.96 | 426.2364 | 426.2364 | 5588.4328 | 536489.5488 | CD 24-25 Line sl.18 | corrected
11.5 | Single Suspension Hardware fittings for pilot (1x120kN) | Nos. | 50 | 2698.67 | 242.8803 | 242.8803 | 3184.4306 | 159221.53
11.6 | “D” Shackle | Nos. | 1080 | 310 | 27.9 | 27.9 | 365.8 | 395064 | LoA No.221,Dt.01.02.25 (Neulpoi)
11.7 | Hanger | Nos. | 900 | 592 | 53.28 | 53.28 | 698.56 | 628704 | LoA No.221,Dt.01.02.25 (Neulpoi)
11.8 | U'-Bolt. | Nos. | 103 | 137 | 12.33 | 12.33 | 161.66 | 16650.98 | LoA No.221,Dt.01.02.25 (Neulpoi)
12 | Supply of OPGW Cable & Hardware fittings
12.1 | Supply of OPGW(DWSM) Fibre Optic Cable 24F | KM | 60.4564 | 190400 | 17136 | 17136 | 224672 | 13582870.411 | CD24-25-TEL-23
12.2 | Hardware set for 24F OPGW such as suspension Assembly,Tensin Assembly(Dead end assembly, Pass through assembly) ,Vibration Damper, Down Lead Clamp Assemblies for 24/48 Fibre(DWSM) OPGW,Earth bond,Link plates | KM | 60.4564 | 22597.72 | 2033.7948 | 2033.7948 | 26665.3096 | 1612089.8232 | CD 24-25-TEL-24 | Corrected
12.3 | Joint Box (splice enclosure),24F | NO. | 18 | 4525.2 | 407.268 | 407.268 | 5339.736 | 96115.248 | CD 24-25-TEL-27
| TOTAL , SCHEDULE-VII A (FOR 220KV TTPS-JOA TO BASUDEVPUR LINE) | [6 empty] | 474688671.6776
| Estimator |  |  | Deputy General Manager (Elect.),
| E.H.T (Const.) Division, |  |  | E.H.T (Const.) Division,
| OPTCL, Keonjhar. |  |  | OPTCL, Keonjhar
Weight of different type G.I Nuts and Bolts for the above structures (1.13*3+170.28*3+25062+50.02+1.19*16+212.37*16+43.4*10+1.34*25+301.55*25+50.5*13+98.34*4+3.88*7+346.25*7+42.35*3+71.04*3+9.86*9+401.21*9+97.28*8+5.03*10+346.25*10+188.29*4+304.66*6+14.65*3+984.84*3+113.8+19.74+18.84+23.28+35.57+35.04+25.14+41.97*2+35=29,814.63kg)
Note on B87: OPTCL: The description shall be as per the description in 400KV UOM shall be per KM

## LINE SERVICE
0
ODISHA POWER TRANSMISSION CORPORATION LIMITED
Name of of Works: Construction of 220KV LILO in both Circuit from 220kV TTPS-Joda D/C line to proposed S/s at Basudevpur
Conductor- ACSR ZEBRA |  | Total length of over head line- 30.86RKM.(Basudevpur-TTPS) & 28.703RKM (Basudevpur-JODA) (Approx 8RKM Common Multi Circuit Line)
Earth wire- OPGW |  | Total towers- I)Basudevpur-TTPS:111 Nos (40No. Angle tower & 41Nos. Normal), 2) Basudevpur-JODA:102Nos.(30No. Angle tower & 42Nos. Normal) & 30Nos. Common MCT Tower (20-MA+ 10MC) (Total 40+41+30+42+30=183Nos.)
No. of Ciruit- 02No. DC line on DC tower with some common portion of MCT towers |  | Angle towers- I)Basudevpur-TTPS:40No., 2) Basudevpur-JODA:30Nos. & 10Nos. Common MC Tower
SCHEDULE-VIIB & VIIC-ERECTION AND CIVIL WORKS (FOR 220 KV D/C LINE) | [10 empty] | 49.4
Sl. No. | DESCRIPTION OF ITEMS | Unit | QTY | IN INR
| DESCRIPTION OF ITEMS |  |  | Unit Price | OGST@9% | CGST@9% | Total Unit Price | Total Price | Rate contract Ref
1 | 2 |  | 4 | 5 | 6 | 7 | 8=5+6+7 | 9=4*8 | 10
1 | ERECTION,TESTING & COMMISSIONING of Following tested Lattice type Galvanized steel tangent / Angle tower without stubs and cleats including different type of G.I HT Nuts & Bolts, washer, spring washer for the above type towers ,hanger and all accessories, tower super structure complete with tightening, punching of bolts including step bolts. All other left out portion of the bolts above bottom cross arm shall be riveted by using suitable hammer. Painting of black bituminous paints three coats shall be provided up to a height of 500mm above the cooping legs & bracing members. This includes supply of all labourers, T&P, head loading of all type of structures, & other materials required for erection. All Erection should confirm to the Technical Specification laid there in the Tender Specification.
1 | TOWER SUPER STRUCTURES
1.1 | OA TYPE (SUSPENSION) TOWERS ( 4.250 MT) - 83Nos. | MT | 352.75
1.1.1 | +3 EXTENSION ( 0.751 MT) - 32Nos. | MT | 24.032
1.1.2 | +6 EXTENSION ( 1.497 MT) - 39Nos. | MT | 58.383
1.2 | OB TYPE (30 deg ANGLE ) TOWERS ( 6.343 MT) - 26Nos. | MT | 164.918
1.1.1 | +3 EXTENSION ( 1.336 MT) - 14Nos. | MT | 18.704
1.1.2 | +6 MTR EXTENSION to OB ( 2.321 MT)- 5Nos. | MT | 11.605
1.3 | OC TYPE (60 deg ANGLE ) TOWERS ( 9.014) - 41Nos. | MT | 369.574
1.3.1 | +3 EXTENSION ( 1.468 MT) - 17 NOS. | MT | 24.956
1.3.2 | +6 EXTENSION ( 2.618 MT) - 6 NOS. | MT | 15.708
1.3.3 | +15 EXTENSION ( 8.540 MT) - 11 NOS. | MT | 93.94
1.3.4 | +24 EXTENSION ( 15.704 MT) - 0 NOS. | MT | 0
1.4 | UR TYPE (60 deg ANGLE ) TOWERS ( 12.438) - 3 NOS. | MT | 37.314
1.4.1 | +6 EXTENSION ( 4.161MT) - 3 NOS. | MT | 12.483
1.5 | MA TYPE MULTI CIRCUIT (HT-6.216+MS-8.434= 14.650 MT ) - 20 NOS. | MT | 293
1.5.3 | +3 EXTENSION (HT-0.726+ MS-1.024 MT=1.750) - 11NO. | MT | 19.25
1.5.4 | +6 EXTENSION (HT-1.186+ MS-1.711 MT=2.897) - 4NO. | MT | 11.588
1.6 | MB TYPE ( ANGLE TOWERS) MULTI CIRCUIT (HT-10.654+MS-12.347= 23.001 MT) - 0No. | MT | 0
1.6.3 | +3 EXTENSION ( HT-1.002+ MS-1.769 MT=2.771MT) - 0 Nos | MT | 0
1.6.4 | +6 EXTENSION ( HT-1.729+ MS-2.874 MT=4.603MT) - 0 Nos | MT | 0
1.6.5 | +9 EXTENSION ( HT-2.402MT + MS-4.086MT=6.488 MT) - 0 NO. | MT | 0
1.7 | MC TYPE ( ANGLE TOWERS) MULTI CIRCUIT - (HT-15.658+MS-13.341=28.999MT)- 10Nos. | MT | 289.99
1.7.3 | +3 EXTENSION ( HT-1.559+ MS-2.037 MT=3.596MT) - 5 Nos. | MT | 17.98
1.7.4 | +6 EXTENSION ( HT-2.707+ MS-3.233 MT=5.940MT) - 03 NO. | MT | 17.82
2 | STUBS & CLEATS
2.1 | OA TYPE( 0.230 MT)- 83 (41+42) Nos | MT | 19.09
2.2 | OB TYPE ( 0.436 MT)-26 (16+10) Nos | MT | 11.336
2.3 | OC TYPE ( 0.774 MT)-41 (23+18) Nos | MT | 31.734
2.4 | OC+15 /24 TYPE ( 1.067 MT)-11 (8+3) Nos | MT | 11.737
2.5 | UR TYPE ( 0.697 MT)- 3 (1+2) Nos | MT | 2.091
2.6 | MA TYPE( 0.870 MT)- 20 Nos | MT | 17.4
2.7 | MB TYPE ( 1.309 MT)-0 Nos | MT | 0
2.8 | MC TYPE ( 2.088 MT)-10 Nos | MT | 20.88
3 | TEMPLATES
3.1 | OA ( 0.580 MT)- 6Nos. | MT | 48.14
3.2 | OB ( 0.794 MT) - 2Nos. | MT | 20.644
3.3 | OC ( 0.962 MT) - 3Nos. | MT | 39.442
3.4 | OC+15 ( 2.073 MT) -1NO. | MT | 2.073*11
3.5 | UR+6 ( 1.476 MT)- 01Nos. | MT | 4.428
3.6 | MA ( 1.030 MT) -- 03Nos. | MT | 20.6
3.7 | MB ( 1.175 MT) -0 NO. | MT | 0
3.8 | MC ( 1.308MT) -2NO. | MT | 13.08
4 | WEIGHT OF THE TOWER STRUCTURES (excluding stubs, cleats & templates) | MT | 1833.995 | 7265.49 | 653.8941 | 653.8941 | 8573.2782 | 15723349.3524 | RC25-26 TL 1.1(i)
5 | WEIGHT OF THE STRUCTURES ( Stubs, cleats & templates) | MT | 260.602 | 5596.02 | 503.6418 | 503.6418 | 6603.3036 | 1720834.1248 | RC25-26 TL 1.1
6 | Weight of different type G.I Nuts and Bolts for the above structures | MT | 196.5472 | 7265.49 | 653.8941 | 653.8941 | 8573.2782 | 1685053.825 | RC25-26 TL 1.1(i)
7 | Erection of the following tower accessories as per technical specification.
7.1 | EARTHING OF TOWER: Pipe type earthing including cost of bentonate compound and good borrowed earth where necessary in accordance with IS:3043-1966 and with supply of all T&P and Labour, with excavation of Morrum and laterite layer and back filling with good borrowed earth.- i)Without cost of earthing pipe (50mm Dia 3050mm length medium gauge) and GI flat | Nos. | 366 | 3021.59 | 271.9431 | 271.9431 | 3565.4762 | 1304964.2892 | RC25-26 TL EARTHING 1.1(i)
7.2 | DANGER BOARD | Nos. | 183 | 156.86 | 14.1174 | 14.1174 | 185.0948 | 33872.3484 | RC25-26 TL-H-11(ii)
7.3 | NUMBER PLATE | Nos. | 366 | 156.86 | 14.1174 | 14.1174 | 185.0948 | 67744.6968 | RC25-26 TL-H-11(ii)
7.4 | PHASE PLATE | Nos. | 1278 | 156.86 | 14.1174 | 14.1174 | 185.0948 | 236551.1544 | RC25-26 TL-H-11(ii)
7.5 | BIRD GUARD | Nos. | 738 | 156.86 | 14.1174 | 14.1174 | 185.0948 | 136599.9624 | RC25-26 TL-H-11(ii)
7.6 | ANTICLIMBING DEVICE | Nos. | 183 | 3385.07 | 304.6563 | 304.6563 | 3994.3826 | 730972.0158 | RC25-26 TL-H-11(v)
7.7 | CIRCUIT PLATE | Nos. | 426 | 156.86 | 14.1174 | 14.1174 | 185.0948 | 78850.3848 | RC25-26 TL-H-11(ii)
8 | Hoisting & fixing of insulators with required accessories, paying out of conductor, jointing, stringing, sagging & jumpering etc. of POWER CONDUCTORS (Three Phase Conductor with out earth wire) with all required accessories including scaffolding/other required arrangements for 33 KV,11 KV, LT , P&T lines, NH/roads, railway line, river etc and using own required T&P and compression jointing machines etc.as per the technical specification.
8.1 | ACSR ZEBRA | RKM | 59.563 | 66628.39 | 5996.5551 | 5996.5551 | 78621.5002 | 4682932.4164 | RC25-26 TL-10.10.(III)b | Additional charges mentioned previously have been included int the unit cost
7 | ERECTION OF OPGW CABLE
7.1 | 24F/48F OPGW stringing without supply of required HWF, tension assembly set, suspension assembly set, vibration damper set etc.(Under offline condition) | KM | 59.563 | 45000 | 4050 | 4050 | 53100 | 3162795.3 | CPC RC Sl.No.4 (OrderNo.171, DT.28.02.2023)
| TOTAL OF ELECTRICAL WORKS (PART-A) | [6 empty] | 29564519.8704
CIVIL WORKS
1 | SURVEY OF LINE & PREPARATION LAND SCHEDULE: Supply of required T&P’s, Technical personnel’s, labours for conducting
1.1 | Preliminary survey - Making walkover survey ascertaining feasibile route and marking on TOposheet, preparation of route alignment | KM. | 51.362 | 4953.75 | 445.8375 | 445.8375 | 5845.425 | 300232.7188 | RC25-26 TL-Survey-1.1
1.1 | Detail survey and resurvey (required for avoiding ROW problem) including but not limited to taking of levels, profile plotting, tower spotting ,marking of towers locations at site including showing P&T line, power line, Railway line, river crossing, roads and submission of route map and survey report etc. The P&T lines and railway lines for a minimum distance of 8 kms on either side of alignment shall be clearly indicated. | KM. | 51.362 | 14035.61 | 1263.2049 | 1263.2049 | 16562.0198 | 850658.461 | RC25-26 TL-Survey-1.2
1.2 | Check survey including supply of all labour, T&P as per instruction of Engineer in Charge and as per the approved profile. | KM. | 51.362 | 6604.99 | 594.4491 | 594.4491 | 7793.8882 | 400309.6857 | RC25-26 TL-Survey-1.4
1.3 | Preparation of land schedule on revenue (if required)maps indicating alignment therein duly authenticated by Revenue Inspector & Tahasildar, enumeration of trees with the help of Forest officer and other prominent features required for alignment of the line. Final route to be plotted on 1:50000 topo sheet for approval.Detail GIS (Geographical Information System) of towers to be included. | KM. | 51.362 | 10733.12 | 965.9808 | 965.9808 | 12665.0816 | 650503.9211 | RC25-26 TL-Survey-1.3
1.4 | Soil Testing in complete shape along with submission of report etc.
1.4.1 | Normal foundation (Boring up to 7.0m depth) | Per Loc. | 70 | 28071.23 | 2526.4107 | 2526.4107 | 33124.0514 | 2318683.598 | RC25-26 TL-Survey-1.5(a)
1.4.2 | Under ream pile foundation (boring up to 15.0m depth) | Per Loc. | 5 | 37978.72 | 3418.0848 | 3418.0848 | 44814.8896 | 224074.448 | RC25-26 TL-Survey-1.5(b)
2 | EXCAVATION WORKS FOR OPEN CAST/SHALLOW TYPE FOUNDATIONS
2.1 | Excavation for following type of soil and rocks (including shoring where required) and back filling (back filling shall be done in layers of 500mm sprinkling of water and compaction thereafter and disposal of excess quantity of excavated soil at suitable place after back filling), & if required for filling the foundation, borrowed earth/morrum/sand shall be brought for filling and compaction, including supply of sand, all T&P, labour as required as per instruction of Engineer Incharge ( Total 43550 CUM) | [8 empty] | Corrected
2.1.1 | Soft/Loose soil | CUM | 4355 | 228.78 | 20.5902 | 20.5902 | 269.9604 | 1175677.542 | RC25-26 TL-EXC-1(i)
2.1.2 | Dense / compact soil | CUM | 13065 | 358.41 | 32.2569 | 32.2569 | 422.9238 | 5525499.447 | RC25-26 TL-EXC-1(ii)
2.1.3 | Partially submerged soil | CUM | 4355 | 411.79 | 37.0611 | 37.0611 | 485.9122 | 2116147.631 | RC25-26 TL-EXC-1(vi)
2.1.3 | Fully submerged soil | CUM | 2177.5 | 411.79 | 37.0611 | 37.0611 | 485.9122 | 1058073.8155 | RC25-26 TL-EXC-1(v)
2.1.4 | Soft/Disintegrated rock(Not requiring Blasting) | CUM | 6532.5 | 686.31 | 61.7679 | 61.7679 | 809.8458 | 5290317.6885 | RC25-26 TL-EXC-1(iii)
2.1.5 | Hard Rock(Requiring Blasting/Using breaker machinery) | CUM | 13065 | 1372.61 | 123.5349 | 123.5349 | 1619.6798 | 21161116.587 | RC25-26 TL-EXC-1(iv)
3 | FOUNDATION MATERIALS: Supply of all materials like cement, steel, all coarse aggregates, fine aggregates and making foundations of the required above mentioned type towers as per the direction laid down in the technical specification and the direction of the site- in charge
3.1 | Design, Engineering, Providing and laying of plain cement concrete (PCC 1:3:6) of grade M10 with approved quality coarse aggregates (Nominal size 12mm to 20mm) , fine aggregates, cement in tower open foundations, pile cappings and rivetments works etc. as blind layer inclusive of labour charges for concrete mixing, shoring, shuttering & curing. This includes supply of all labourers, T&P , head loading of all type of Civil materials and dewatering (including Supply of all T&P, Fuel, Lubricant & electricity etc.) as per Technical specification, approved drawings and instruction of Engineer In charge. | CUM | 1000 | 6218.65 | 559.6785 | 559.6785 | 7338.007 | 7338007 | RC25-26 TL-FDN-1.2(iii)
3.2 | Design, Engineering and laying of reinforced cement concrete (RCC1:1.5:3) of grade M20 for open cast foundation, 500mm under ream piles, pile caps, chimney, risers (if any) with supply of approved quality coarse aggregates (Nominal size 12mm to 20mm), fine aggregates, cement for tower open foundations, 500mm Under-reamed piles, all pile cappings risers, chimey etc. and inclusive of labour charges for concrete mixing, supply and fixing of form boxes, dewatering, curing, shoring, shuttering, testing of sample cement concrete cubes as per IS. The height of the coping shall be 350mm above the finished concrete level. The surrounding area shall be clear from materials. Damage of land if any by the contractor shall be repaired before measurement. This includes supply of all labourers, T&P, head loading of all type of Civil materials and dewatering (including Supply of all T&P, Fuel, Lubricant & electricity etc.) as per Technical specification, approved drawings and instruction of Engineer In charge. | CUM | 4200 | 8877.05 | 798.9345 | 798.9345 | 10474.919 | 43994659.8 | RC25-26 TL-FDN-1.4(i)
3.3 | FOR MCT TOWER: Providing & laying ordinary plain/reinforced concrete work of grade M-25 (1:1;2) with approved quality stone chips of normal size up to 20mmin tower foundation fine aggregates, cement in tower open foundations, pile cappings and rivetments works etc. as blind layer inclusive of labour charges for concrete mixing, shoring, shuttering & curing. This includes supply of all labourers, T&P , head loading of all type of Civil materials and dewatering (including Supply of all T&P, Fuel, Lubricant & electricity etc.) as per Technical specification, approved drawings and instruction of Engineer In charge confirming to relevant IS.- (i) With cement & without Rod | CUM | 3500 | 10011.03 | 900.9927 | 900.9927 | 11813.0154 | 41345553.9 | RC25-26 TL-FDN-1.6(i)
3.4 | Cutting bending hooking, fixing and binding in poisition of MS bars for rainforcement of all foundations (open or pile types) concrete of towers including supply of wire for binding With supply of steel rod(TATA/RINL/SAIL Make) and head loading. No other make of steel shall be allowed. | MT | 400 | 65511.29 | 5896.0161 | 5896.0161 | 77303.3222 | 30921328.88 | RC25-26 TL-FDN-1.1 | corrected
4 | WELDING OF TOWER MEMBERS | [8 empty] | Sl no 4 to 7 deleted as included in RCC , PCC STEEL
4.1 | Supply of all materials for continuous welding of bolts & nuts (around the bolts) up to top of tower without cross arm, including welding rods, welding generator machine (diesel engine operator.), application of required zinc rich paints around the welding portion after welding (two coats),fuel,lubricants,T&P and labours and other arrangements etc. | Nos. | 300000 | 10.01 | 0.9009 | 0.9009 | 11.8118 | 3543540 | RC25-26 TL-Fabrication-1.1(i)
5 | REVETMENT: (including Benching) Supply of all materials like cement, Late-rite stone (stone masonry) all type aggregates, labours, & T&P for construction of revetment walls as per requirement to protect the towers, where felt unsafe and as per approved drawing and the direction of Engineer in charge.
5.1 | Excavation and Back filling (as per approved drawing)
5.1.1 | Soft/loose soil | CUM | 2500 | 228.78 | 20.5902 | 20.5902 | 269.9604 | 674901 | RC25-26 TL-EXC-1(i)
5.1.2 | Dense/compact soil | CUM | 300 | 358.41 | 32.2569 | 32.2569 | 422.9238 | 126877.14 | RC25-26 TL-EXC-1(ii)
5.1.3 | Soft/Dis intigrated rock (not required blasting) | CUM | 300 | 686.31 | 61.7679 | 61.7679 | 809.8458 | 242953.74 | RC25-26 TL-EXC-1(iii)
5.2 | Lean Concrete in the ratio1:3:6(Grade M-10) including supply of sand chips etc. | CUM | 250 | 6218.65 | 559.6785 | 559.6785 | 7338.007 | 1834501.75 | RC25-26 TL-FDN-1.2(iii)
5.3 | PCC in the ratio 1:2:4(Grade M-15) as above. | CUM | 300 | 8877.05 | 798.9345 | 798.9345 | 10474.919 | 3142475.7 | RC25-26 TL-FDN-1.4(i)
5.4 | RR Massonary work in the ratio 1:5.with cement | CUM | 2000 | 3721.06 | 334.8954 | 334.8954 | 4390.8508 | 8781701.6 | RC25-26 TL-D-1.1(i)
6 | PTCC approval, railway crossing has to be obtained by submitting the required documents to the concerned department through OPTCL. Way-Leave blockade charges and any other charges are to be borne by the bidders. The documents for PTCC clearance & Railway clearance including required drawings etc has to be submitted by the contractor within 5 months of award of contract. Beyond the above period L.D as applicable & the amount shall be deducted as specified in the specification. | LS | 1 | 226644.96 | 20398.0464 | 20398.0464 | 267441.0528 | 267441.0528 | LOA NO.137,Dt.16.02.2023 (Turumunga -Dhenkikote)
7 | Forest Clearance work including preparation of Land Schedule (as per requirement ), DGPS Survey, authentication by concerned offices, preparation of complete Forest Diversion Proposal, obtaining Stage-I clearance, grant of working premission, submission of Stage-I compliances and obtaining Stahge-II clearance etc. Any other requirement of documents as per the prevailing norms of Forest department from time to time shall also be complied. The documents for above clearances including required drawings etc. have to be submitted by the contractor within 06 months of award of contract. The contractor have to pay the DGPS authnetication & base point fees and all other payments to ORSAC. Beyond the above period, L.D is applicable & the amount shall be deducted as specified in the specification. | Hecter | 5 | 302193.28 | 27197.3952 | 27197.3952 | 356588.0704 | 1782940.352 | LOA NO.137,Dt.16.02.2023 (Turumunga -Dhenkikote)
8 | Barbed wire fencing with spike to avoid wild animals, elephants from electrocution in Reserve Forest area including supply of barbed wire and all other materials as per approved TS and drawings ans as per recommendation of site Engineer-In -Charge as per condition of MOEF. GOI | Per Loc. | 5 | 115000 | 10350 | 10350 | 135700 | 678500 | Tentative Market Price
9 | Supply & Installation of Dynamic Bird Flight Diverter LED type for installation in Top conductor & Earth wire under Forest stretch as per condition of MOEF. GOI | Nos. | 120 | 2475 | 222.75 | 222.75 | 2920.5 | 350460 | Wor Order No.ED-NZ-BLS-1040,Dt.23.05.2025
10 | ROW (Right Of Way):- The agency shall pay the compensation @100% of the bench mark value of the land for construction of tower foundation and erection and 15% of bench mark value for acquisition of ROW in the land required for transmission line corridor as per the required width as per the letter no-RDM-LRGEA-POLICY-0003/43341/R&DM Dated 21.12.2022 of Additional Chief Secretary to Govt, R&DM Department, Govt. of Odisha. The agency shall also pay the crops compensation if any during the construction of transmission line in the own cost. The agency is sole responsible for obtaining ROW clearance. The agency shall pay all the cost for obtaining the ROW clearance for construction of Tower foundation, Erection and stringing of said line. | [6 empty] | 0 |  | Corrected
10.1 | Compensation for construction of Tower foudation & erection of transmission line including crops compensation & etc. (100% Bench mark cost plus other compensation) | Per Loc. | 220 | 220000 | 19800 | 19800 | 259600 | 57112000 | Average bench mark value of concerned area | Corrected
10.2 | Compensation for or acquisition of ROW in the land required & trees & crops compensation to owners for transmission line corridor as per the required width (15% Bench mark cost plus other compensation if any) | Per Km | 49.4 | 120000 | 10800 | 10800 | 141600 | 6995040 |  | Corrected
TOTAL CIVIL WORKS | [7 empty] | 250204177.4585
TOTAL OF SCHEDULE-VIIB & VIIC-ERECTION AND CIVIL WORKS SCHEDULE-VII A (FOR 220KV TTPS-JOA TO BASUDEVPUR LINE) | [7 empty] | 279768697.3289

## CABLE SUPPLY (hidden)
0
ODISHA POWER TRANSMISSION CORPORATION LIMITED
NAME OF THE WORK:- Construction of 132KV S/C line from existing 132/33KV Grid Sub-Station, Barbil to proposed MRSS of AM/NS INDIA LTD at Sagasahi and 1 No. 132KV Feeder Bay Extension at 132/33KV Grid Sub-station, Barbil.
PART-C, SCHEDULE-2A (SUPPLY PART FOR LAYING OF 132 KV UG CABLE 8.276 RKM & OFC cable 9 RKM)
| DESCRIPTION OF ITEMS | UNITS | Total Quantity | BASIC PRICE PER UNIT (Taxable Value) In Rs | Escalation (UNIT PO PRICE/ COST DATA RATE + 5% ESCALATION PER YEAR) | TOTAL PRICE OF QUANTITY in Rs | Ref
SL. No. | SUPPLY OF FOLLOWING EQUIPMENT & MATERIALS (As per Technical Specification)
1 | 2 | 3 | 4 | 5 | 6 | 7=4X6 | 8
1 | Type tested EHV XLPE Power Copper conductor cable as per IEC60840 & IS7098 for the (145 KV class) as per TS
1.1 | Supply of 132 KV, 1 Core, 4 run 630 mm² Copper, XLPE insulation (Extruded semi-conducting screen and extruded or seam welded corrugated Aluminium Sheath type) UG Cable inchuding loop, rise etc.. (Composite tower 1 to Composite tower 2=1.507 KM, Composite tower 3 to Composite Tower 4=6.769 KM), (6.769*4)+(1.507*4)=33.104 Kms extra 2 KM for Spare and termination at Tower and loop in cable joint chamber | Km. | 35 | 6300000 | 6615000 | 231525000 | Rungta Kamanda | 33.104
1.2 | Supply of Outdoor terminating kit Heat shrinkable type suitable for 132 kV class, 1Core, 630 mm², copper UG Cable connection of 300sqmm bonding cable (OET) | No | 12 | 400436.4 | 420458.22 | 5045498.64 | Rungta Kamanda
| Supply of 1 ph Link box without SVL with clamps and connectors with acessories | Nos. | 16 | 102900 | 108045 | 1728720 | Rungta Kamanda
1.4 | Supply of 6.6 KV,Single core, 300 sqmm XLPE bonding cable | mtr | 8500 | 1995 | 2094.75 | 17805375 | Rungta Kamanda
1.6 | Straight through joint kit for 630 sq. mm UG cable | No. | 66 | 157500 | 165375 | 10914750 | Rungta Kamanda
1.8 | Supply of Clamps and Connectors suitable for connection to the OET,SA and Overhead conductor, Clamps for OET for the overhead conductor | LS | 1 | 21000 | 22050 | 22050 | Rungta Kamanda
1.9 | Supply of HDPE PLB duct of size 160 mm for laying of 630mm2 UG Cables for NH, road crossing & inside AM/NS premises . (8.276-1.5)*4=27.104 or say 27.5 Kms | Km. | 27.5 | 945000 | 992250 | 27286875 | Rungta Kamanda
2 | Supply of 24 OFC cable,3 | Km. | 9 | 157500 | 165375 | 1488375 | Rungta Kamanda
2.1 | Supply of end Connectors and acessories for OFC connection at GRID subststions | No. | 4 | 15750 | 16537.5 | 66150 | Rungta Kamanda
2.2 | Supply of HDPE PLB duct of size 40 mm for laying of 24 OFC cable .(Composite tower 1 to Composite tower 2=3.550 KM, Composite tower 3 to Kamanda MRSS=6.200 KM), 6.15+3.55=9.70 kms. | Km. | 7 | 64050 | 67252.5 | 470767.5 | Rungta Kamanda
3 | Supply of 120 KV. METAL OXIDE SURGE ARRESTOR.10 K.A. class III (AIS) | No | 12 | 25000 | 38783.2054 | 465398.4648 | Cost data -ss-24
| TOTAL OF SUPPLY PART-E, SCHEDULE 2-A(FOR LINE) ,SUPPLY COMPONENT OF THE WORKS FOR 132KV UG CABLE |  |  |  |  | 296818959.6048
| GST @ 18% on TOTAL OF PART-E |  |  |  |  | 53427412.7289
| TOTAL SUPPLY PART-E, SCHEDULE-2A(LAYING OF 132 KV UG CABLE) including GST |  |  |  |  | 350246372.3337
| Manager (Fin.) |  |  | Deputy General Manager (El)
| E.H.T (Const.) Division, |  |  | E.H.T (Const.) Division,
| OPTCL, Keonjhar. |  |  | OPTCL, Keonjhar

## CABLE SERVICE (hidden)
0
NAME OF THE WORK:- Construction of 132KV S/C line from existing 132/33KV Grid Sub-Station, Barbil to proposed MRSS of AM/NS INDIA LTD at Sagasahi and 1 No. 132KV Feeder Bay Extension at 132/33KV Grid Sub-station, Barbil.
PART-C, SCHEDULE-2A (ERECTION PART FOR LAYING OF 132 KV UG CABLE 8.276 RKM & OFC cable 9 RKM)
| DESCRIPTION OF ITEMS | unit | Total Qty | Price per unit in Rs | Total price | Remarks
SL. No. | ERECTION,TESTING & COMMISSIONING INCLUDING CIVIL WORKS OF FOLLOWING EQUIPMENTS ALONG WITH CIVIL WORKS (As per Technical Specification) | [5 empty] | RC Ref
1 | 2 | 3 | 4 | 5 | 6=4X5 | 7
ELECTRICAL WORKS
1 | Erection, Comissioning & Testing of 132 kV, 1 Core,6-Runs, 630 mm² Copper, XLPE insulation UG Cable
1.1 | Laying , Comissioning & Testing of 132 kV, 1 Core,1X4-Runs, 630 mm² Copper, XLPE insulation UG Cable by RCC trench method in trefoil formation inside precast RCC trench. | Km. | 35 | 531300 | 18595500 | Rungta Kamanda price with 5% escalation
1.1 | Erection, Comissioning & Testing of Outdoor terminating kit Heat shrinkablre type uitable for 132 kV class, 1Core, 630 mm², copper UG Cable connection of 300sqmm bonding cable (OET) | Nos. | 12 | 51975 | 623700 | Rungta Kamanda
1.3 | Erection, Comissioning & Testing of 1 ph Link box without SVL with clamps and connectors with acessories | Nos. | 16 | 3465 | 55440 | Rungta Kamanda
1.4 | Erection, Comissioning & Testing of Single core, 300 sqmm XLPE bonding cable | Mtr | 8500 | 75.075 | 638137.5 | Rungta Kamanda
1.5 | UG Cable straight jointing through jointing kits Pre Mould type suitable for 132 kV, 1 Core, 630 mm², copper UG Cable | No. | 66 | 210000 | 13860000 | Rungta Kamanda
1.6 | Erection of Clamps and Connectors suitable for connection to the OET,SA and Overhead conductor, Clamps for OET for the overhead conductor | LS | 1 | 21000 | 21000 | Rungta Kamanda
2.2 | Erection of end Connectors and acessories for OFC connection at GRID subststions | No. | 4 | 5250 | 21000 | Rungta Kamanda
3 | Erection, Comissioning & Testing of 120 KV. METAL OXIDE SURGE ARRESTOR.10 K.A. class III (AIS) | No | 12 | 3525.24 | 42302.88 | RC 3121 Dt.03.12.2020 | 10.2.g.i
6 | Erection and supply of Earthing materials 3050 mm ,50mm ID Heavy gauge type pipe with GI clamp fixtures welded all around the pipe and connecting separately to main equipment for grounding (Single Electrode with accessories)with 75mmX10mm GI flat as per approved drawing & specifications. | Nos. | 20 | 6003.56 | 120071.2 | RC 3121 Dt.03.12.2020 | 21.3.i
7 | laying of Earth Flat (75mmX 10mm) for laying of earth mat at cable termination end(composite tower)as per approved drawing & specifications. | Mtr | 800 | 612.61 | 490088 | RC 3121 Dt.03.12.2020 | 21.1.vi.a
| TOTAL ELECTRICAL WORKS |  |  |  | 34467239.58
CIVIL WORKS
2 | Cable joint chamber: for laying of 132 kV cables Width : 2000mm, Depth : 1500mm, Length: 14000mm, 18 location | CUM
2.1 | Earth work excavation of Hard Soil Trench Dimension : (2.2mtr w x 1.5mtr x14 mtr.X18) | Cum | 831.6 | 293.78 | 244307.448 | RC 3121 Dt.03.12.2020 | 2.2.ii
2.2 | Dispose of excavated soil(after back filling)at site. | per Cum/Mtr | 20790 | 1.31 | 27234.9 |  | 2.3
2.3 | Supply & Filling with fine river sand after/before laying of Cable inside the trench | Cum | 207.9 | 796.4 | 165571.56 |  | 5.2
2.4 | PCC for construction of kiln brick cable joint chamber for Width : 2200mm, Depth : 100mm, Length: 14000mm (M-10 grade/1:3:6 ration PCC) | Cum | 41.58 | 5237.8 | 217787.724 |  | 3.2.i
2.5 | Construction of prefabricated RCC partition slab for kiln brick cable joint chamber. Width :2000mm, Depth : 1500mm, Length: 14000mm (M-20 grade/1:1.5:3 ration RCC) | Cum | 50.4 | 7565.71 | 381311.784 |  | 3.4.i
2.6 | Supply and erection of kiln brick masonary with supply of cement for cable joint chamber with man hole including all T&P. Width : 2000mm, Depth : 1500mm, Length: 14000Mtr, 18 location | Cum | 163.8 | 4093.64 | 670538.232 |  | 6.2.i
2.7 | Supply and erection of plastering the brick wall for cable joint chamber with man hole including all T&P. Width : 2000mm, Depth : 1500mm, Length: 14000Mtr, 18 location | Sqm | 1310.4 | 116.39 | 152517.456 |  | 6.5.i
2.8 | Supply and erection of punning the brick wall for cable joint chamber with man hole including all T&P. Width : 2000mm, Depth : 1500mm, Length: 14000Mtr, 18 location | Sqm | 1310.4 | 98.02 | 128445.408 |  | 6.6.i
2.9 | Supply of rod(TATA/RINL/SAIL), bending ,cutting and binding for prefabricated RCC slabs for cable joint chamber. | MT | 5 | 68623.36 | 343116.8 |  | 3.5.1
3 | Laying of HDPE pipe using HDD method for NH crossing, nala crossing, village road crossing & inside MRSS.
3.1 | Laying of 160mm Dia. HDPE pipe using HDD method for NH crossing, nala crossing, village road crossing & inside MRSS. | Kms. | 27.5 | 2850000 | 78375000
3.2 | Laying of 40mm Dia. HDPE pipe using HDD method for NH crossing, nala crossing, village road crossing & inside MRSS. | Kms. | 7.5 | 50000 | 375000
4 | UG cable Trench: RCC Trench fo laying of 132 kV Cables Width: 950 mm, Depth; 1400 mm, Length : 1500 mtr
4.1 | Earth work excavation of Hard Soil Trench Dimension : (1.15 mtr w x 1.4mtr x1500 mtr) | Cum | 2415 | 293.78 | 709478.7
4.2 | Dispose of excavated soil(after back filling)at site. | per Cum/Mtr | 60375 | 1.31 | 79091.25
4.3 | Supply & Filling with fine river sand after/before laying of Cable inside the trench | Cum | 313.5 | 796.4 | 249671.4
4.4 | PCC for Construction of RCC Cable trench (M-10 grade/1:3:6 ratio PCC) | CUM | 142.5 | 5237.8 | 746386.5
4.5 | Construction of RCC cable trench & prefabricated RCC partition slab for Width: 950 mm, Depth: 1400 mm, Length : 1500 Mtr (M-20 grade/1:1.5:3 ratio TCC) | CUM | 615 | 7565.71 | 4652911.65
4.6 | Supply of rod(TATA/RINL/SAIL), bending ,cutting and binding for prefabricated RCC slabs for cable joint chamber. | MT | 40 | 68623.36 | 2744934.4
| Supply and Erection of Route Marker along the Cable routes at an interval of 30 Mtrs as per the drawing with civil works | No | 51 | 1000 | 51000
| TOTAL OF CIVIL WORKS |  |  |  | 90314305.212
| PART-E, SCHEDULE-2C (ERECTION PART FOR LAYING OF 132 KV UG CABLE)=TOTAL ELECTRICAL WORKS+TOTAL CIVIL WORKS |  |  |  | 124781544.792
| GST @ 18% on PART-E SCHEDULE-2C (FOR LAYING OF 132 KV UG CABLE) |  |  |  | 22460678.0626
| PART-E, SCHEDULE-2C (ERECTION & CIVILWORKS PART FOR LAYING OF 132 KV UG CABLE) including GST |  |  |  | 147242222.8546
| Manager (Fin.) |  | Deputy General Manager (El)
| E.H.T (Const.) Division, |  | E.H.T (Const.) Division,
| OPTCL, Keonjhar. |  | OPTCL, Keonjhar

## line summery
0
ODISHA POWER TRANSMISSION CORPORATION LIMITED
SUMMARY
Name of of Works: Construction of 220KV LILO in both Circuit from 220kV TTPS-Joda D/C line to proposed S/s at Basudevpur
Sl.No. | Description | Amount (inRs.)
1 | Total Cost of materialsSCHEDULE-VII A (FOR 220KV TTPS-JOA TO BASUDEVPUR LINE) | 474688671.6776
2 | Stock,Storage & Insurance(@3% on Sl.No-1) | 14240660.1503
3 | Sub-Total (sl no. 1+2) | 488929331.8279
4 | Contigency 3% on Sl.No.3 | 14667879.9548
5 | T&P cost @ 2% on Sl.No. 3 | 9778586.6366
6 | Transportation @5% on Sl.No.3 | 24446466.5914
7 | Total erection Chages (SCHEDULE-VIIB & VIIC (FOR 220KV TTPS-JOA TO BASUDEVPUR) | 279768697.3289
8 | Tree cutting @20000/- per Kms | 200000
9 | Arrangement for obtaining of the Project License for the project from ELBO office,by arranging EHT Licence holder,HT License,Lineman A & other etc,OPTCL drawing preparation, submission,estimate preparation & approval from the competent Authority of CEI &OPTCL,Arrangement of CEI Inspection,obtaining clearance from PTCC Auhtority etc. | 350000
10 | Grand Total (3+4+5+6+7+8) | 818140962.3396

## Line Calculation sheet
0 |  | CALCULATION SHEET
SL NO | TYPE OF TOWER | QTY | EXCAVATION |  | PCC |  | RCC |  | MS ROD
|  |  | UNIT VOL | TOTAL VOL | UNIT VOL | TOTAL VOL | UNIT VOL | TOTAL VOL | UNIT WT | TOTAL WT
1 | PA+0 | 0 | 63.36 | 0 | 0.968 | 0 | 8.76 | 0 | 0.201 | 0
2 | PA+3 | 0 | 70 | 0 | 0.968 | 0 | 9.72 | 0 | 0.201 | 0
3 | PA+6 | 0 | 70 | 0 | 0.968 | 0 | 9.72 | 0 | 0.201 | 0
4 | PB+0 | 0 | 104.43 | 0 | 1.5125 | 0 | 15.49 | 0 | 0.272 | 0
5 | PB+3 | 0 | 113.49 | 0 | 1.5125 | 0 | 17 | 0 | 0.272 | 0
6 | PB+6 | 0 | 113.49 | 0 | 1.5125 | 0 | 17 | 0 | 0.272 | 0
7 | PC+0 | 0 | 141.54 | 0 | 1.74 | 0 | 20.64 | 0 | 0.309 | 0
8 | PC+3 | 0 | 141.54 | 0 | 1.74 | 0 | 20.64 | 0 | 0.309 | 0
9 | PC+6 | 0 | 141.54 | 0 | 1.74 | 0 | 20.64 | 0 | 0.309 | 0
10 | OB+3 | 0 | 129.02 | 0 | 3.364 | 0 | 19.59 | 0 | 0.365 | 0
11 | OB+6 | 0 | 129.02 | 0 | 3.364 | 0 | 19.59 | 0 | 0.365 | 0
1 | OA+0(WET) | 12 | 64.512 | 774.144 | 0.968 | 11.616 | 8.796 | 105.552 | 0.194 | 2.328
2 | OA+3(WET) | 32 | 71.25 | 2280 | 0.968 | 30.976 | 9.764 | 312.448 | 0.194 | 6.208
3 | OA+6 (WET) | 39 | 71.25 | 2778.75 | 0.968 | 37.752 | 9.764 | 380.796 | 0.194 | 7.566
4 | OB+0(WET) | 7 | 119.16 | 834.12 | 1.682 | 11.774 | 17.9 | 125.3 | 0.292 | 2.044
5 | OB+3(WET) | 14 | 129.02 | 1806.28 | 1.682 | 23.548 | 19.59 | 274.26 | 0.292 | 4.088
6 | OB+6 (WET) | 5 | 129.02 | 645.1 | 1.682 | 8.41 | 19.59 | 97.95 | 0.292 | 1.46
7 | OC+0(WET) | 7 | 212.94 | 1490.58 | 2.738 | 19.166 | 35.397 | 247.779 | 0.432 | 3.024
8 | OC+3(WET) | 17 | 212.94 | 3619.98 | 2.738 | 46.546 | 35.397 | 601.749 | 0.432 | 7.344
9 | OC+6 (WET) | 6 | 212.94 | 1277.64 | 2.738 | 16.428 | 35.397 | 212.382 | 0.432 | 2.592
10 | OC+15(WET/P.S) | 11 | 360 | 3960 | 10 | 110 | 59 | 649 | 5.6 | 61.6
11 | OC+24(WET/P.S) | 0 | 390 | 0 | 11 | 0 | 65 | 0 | 5.9 | 0
12 | UR+0 (P.S) | 0 | 276.48 | 0 | 8.836 | 0 | 73.632 | 0 | 0.721 | 0
13 | UR+6 (P.S) | 3 | 276.48 | 829.44 | 8.836 | 26.508 | 73.632 | 220.896 | 0.721 | 2.163
14 | DD+0 | 0 | 461.28 | 0 | 6.96 | 0 | 45.67 | 0 | 4.398 | 0
15 | DD+3 | 0 | 461.28 | 0 | 6.96 | 0 | 45.67 | 0 | 4.398 | 0
16 | MB+0 | 0 | 746 | 0 | 19.6 | 0 | 111.34 | 0 | 7.763 | 0
17 | MB+6 | 0 | 746 | 0 | 19.6 | 0 | 111.34 | 0 | 7.763 | 0
18 | MB+9 | 0 | 746 | 0 | 19.6 | 0 | 111.34 | 0 | 7.763 | 0
19 | MC+0 | 0 | 907 | 0 | 24.03 | 0 | 137.74 | 0 | 9.194 | 0
20 | MC+6 | 0 | 907 | 0 | 24.03 | 0 | 137.74 | 0 | 9.194 | 0
21 | MC+9 | 0 | 907 | 0 | 24.03 | 0 | 137.74 | 0 | 9.194 | 0
22 | MC+15 | 0 | 907 | 0 | 24.03 | 0 | 137.74 | 0 | 9.194 | 0
23 | QD+9 | 0 | 1953 | 0 | 52.99 | 0 | 397.36 | 0 | 32.08 | 0
24 | QD+15 | 0 | 1953 | 0 | 52.99 | 0 | 397.36 | 0 | 32.08 | 0
14 | MA+0(WET) | 5 | 424 | 2120 | 10.82 | 54.1 | 54.47 | 272.35 | 3.942 | 19.71
15 | MA+3(WET) | 11 | 424 | 4664 | 10.82 | 119.02 | 54.47 | 599.17 | 3.942 | 43.362
16 | MA+6 (WET) | 4 | 424 | 1696 | 10.82 | 43.28 | 54.47 | 217.88 | 3.942 | 15.768
17 | MB+0(WET) | 0 | 746 | 0 | 19.6 | 0 | 113.34 | 0 | 7.763 | 0
18 | MB+3(WET) | 0 | 746 | 0 | 19.6 | 0 | 113.34 | 0 | 7.763 | 0
19 | MB+6 (WET) | 0 | 746 | 0 | 19.6 | 0 | 113.34 | 0 | 7.763 | 0
20 | MC+0(WET) | 2 | 907 | 1814 | 24.03 | 48.06 | 137.74 | 275.48 | 9.194 | 18.388
21 | MC+3(WET) | 5 | 907 | 4535 | 24.03 | 120.15 | 137.74 | 688.7 | 9.194 | 45.97
22 | MC+6 (WET) | 3 | 907 | 2721 | 24.03 | 72.09 | 137.74 | 413.22 | 9.194 | 27.582
|  | 183 |  | 37846.034 |  | 799.424 |  | 5694.912 |  | 271.197
[7 empty] | M20 | 3228.112
[7 empty] | M25 | 2466.8
|  |  |  | 43522.9391 |  | 919.3376 |  | 3712.3288 |  | 311.8765
2836.82
Sl. No | Tower No. | Tower Type | HARDWARE FITTINGS
|  |  | SINGLE TENSION | DOUBLE TENSION | SINGLE SUSPENSION | VIBRATION DAMPER | 120 KN DISC INSULATOR (For Suspension/ pilot) | 160 KN DISC INSULATOR (For Tension)
1 | GANTRY | GANTRY |  | 3 |  | 3 |  | 90
2 | 1 | OC+3 | 3 | 3 |  | 6 |  | 135
3 | 2 | OC+3 | 6 |  | 3 | 6 | 42 | 90
4 | 3 | OC+3 | 6 |  | 3 | 6 | 42 | 90
5 | 4 | UR+6 | 6 |  |  | 6 |  | 90
6 | 5 | OC+15 | 6 |  |  | 6 |  | 90
7 | 6 | OC+24 | 6 |  | 3 | 6 | 42 | 90
8 | 7 | OC+3 | 6 |  |  | 6 |  | 90
9 | 8 | OC+24 | 6 |  |  | 6 |  | 90
10 | 9 | UR+6 | 6 |  |  | 6 |  | 90
11 | 10 | OC+3 | 6 |  |  | 6 |  | 90
12 | 11 | OC+6 | 6 |  |  | 6 |  | 90
13 | 12 | OC+15 | 6 |  |  | 6 |  | 90
14 | 13 | OC+0 | 6 |  |  | 6 |  | 90
15 | 14 | OC+24 | 6 |  |  | 6 |  | 90
16 | 15 | OC+15 | 6 |  |  | 6 |  | 90
17 | 16 | OC+24 | 3 | 3 |  | 6 |  | 135
18 | 17 | MDD+25 |  | 6 | 3 | 6 | 42 | 180
19 | 18 | MDD+25 |  | 6 | 3 | 6 | 42 | 180
20 | 19 | OC+24 |  | 6 | 3 | 6 | 42 | 180
21 | 20 | OC+15 | 3 | 3 |  | 6 |  | 135
22 | 21 | UR+6 | 6 |  |  | 6 |  | 90
23 | 22 | UR+6 | 6 |  |  | 6 |  | 90
24 | 23 | UR+6 | 6 |  |  | 6 |  | 90
25 | 24 | OC+6 | 6 |  |  | 6 |  | 90
26 | 25 | OC+6 | 6 |  |  | 6 |  | 90
27 | 26 | OC+3 | 6 |  |  | 6 |  | 90
28 | 27 | OC+0 | 6 |  |  | 6 |  | 90
29 | 28 | OC+0 | 6 |  | 3 | 6 | 42 | 90
30 | 29 | OC+0 | 6 |  |  | 6 |  | 90
109 | AP108 | GANTRY | 3 |  |  | 3 |  | 45
|  |  | 150 | 30 | 21 | 180 | 294 | 3150 |  |  | 405 | 240 | 66 | 642 | 66 | 885

## N&B (hidden)
SL | TYPE OF TOWER | QNTY | 30MM | TOTAL | 35MM | TOTAL | 40MM | TOTAL | 45MM | TOTAL | 50MM | TOTAL | 55MM | TOTAL | 60MM | TOTAL | 65MM | TOTAL | 70MM | TOTAL | 75MM | TOTAL | 80MM | TOTAL | 150MM | TOTAL | 175MM | TOTAL | N&B PER TOWER | TOTAL OF BOLT & NUT
FOR 220KV LINE |  |  |  | 0 |  | 0 |  | 0 |  | 0 |  | 0 |  | 0 |  | 0 |  | 0 |  | 0 |  | 0 |  | 0 |  | 0 |  | 0
1 | OC' TYPE STUB | 13 |  | 0 |  | 0 |  | 0 | 3.24 | 42.12 |  | 0 |  | 0 |  | 0 |  | 0 |  | 0 |  | 0 |  | 0 |  | 0 |  | 0 | 3.58 | 46.54
2 | OC' TYPE TEMPLATE | 1 |  | 0 | 15.708 | 15.708 |  | 0 |  | 0 | 3.432 | 3.432 | 1.208 | 1.208 |  | 0 |  | 0 |  | 0 |  | 0 |  | 0 |  | 0 |  | 0 | 25.14 | 25.14
3 | OC+0 TYPE TOWER | 22 | 7.303 | 160.666 | 73.423 | 1615.306 | 50.419 | 1109.218 | 53.73 | 1182.06 | 34.034 | 748.748 | 7.399 | 162.778 | 30.652 | 674.344 | 17.49 | 384.78 |  | 0 |  | 0 |  | 0 | 49.5 | 1089 |  | 0 | 346.25 | 7617.5
4 | OC+3 TYPE TOWER | 6 |  | 0 |  | 0 |  | 0 |  | 0 |  | 0 |  | 0 |  | 0 |  | 0 |  | 0 |  | 0 |  | 0 |  | 0 |  | 0 | 42.35 | 254.1
5 | OC+6 TYPE TOWER | 3 | 3.597 | 10.791 | 25.109 | 75.327 |  | 0 | 8.37 | 25.11 | 4.433 | 13.299 |  | 0 |  | 0 | 17.49 | 52.47 |  | 0 |  | 0 |  | 0 | 6.75 | 20.25 |  | 0 | 71.04 | 213.12
6 | OC+9 TYPE TOWER | 0 |  | 0 |  | 0 |  | 0 |  | 0 |  | 0 |  | 0 |  | 0 |  | 0 |  | 0 |  | 0 |  | 0 |  | 0 |  | 0 |  | 0
7 | OC+15,24 TEMPLATE | 1 |  | 0 | 19.04 | 19.04 | 11.684 | 11.684 | 1.08 | 1.08 | 1.144 | 1.144 | 4.832 | 4.832 |  | 0 |  | 0 |  | 0 |  | 0 |  | 0 |  | 0 |  | 0 | 41.97 | 41.97
8 | OC+15 TYPE STUB | 4 |  | 0 |  | 0 |  | 0 |  | 0 | 4.576 | 18.304 |  | 0 |  | 0 |  | 0 |  | 0 |  | 0 |  | 0 |  | 0 |  | 0 | 5.03 | 20.12
9 | OC+15 TYPE TOWER | 4 |  | 0 | 32.13 | 128.52 | 13.208 | 52.832 | 27 | 108 | 8.58 | 34.32 | 5.436 | 21.744 |  | 0 |  | 0 | 41.28 | 165.12 | 22.912 | 91.648 |  | 0 | 19.5 | 78 |  | 0 | 188.29 | 753.16
10 | OC+24 TYPE STUB | 5 |  | 0 |  | 0 |  | 0 |  | 0 | 4.576 | 22.88 |  | 0 |  | 0 |  | 0 |  | 0 |  | 0 |  | 0 |  | 0 |  | 0 | 5.03 | 25.15
11 | OC+24 TYPE TOWER | 5 |  | 0 | 15.232 | 76.16 | 27.94 | 139.7 | 52.38 | 261.9 | 22.88 | 114.4 | 15.704 | 78.52 | 3.14 | 15.7 | 18.368 | 91.84 | 66.736 | 333.68 | 25.92 | 129.6 |  | 0 | 42 | 210 |  | 0 | 304.66 | 1523.3
8 | OC+15 TYPE STUB | 4 |  | 0 |  | 0 |  | 0 |  | 0 | 4.576 | 18.304 |  | 0 |  | 0 |  | 0 |  | 0 |  | 0 |  | 0 |  | 0 |  | 0 | 5.03 | 20.12
9 | OC+15 TYPE TOWER | 4 |  | 0 | 32.13 | 128.52 | 13.208 | 52.832 | 27 | 108 | 8.58 | 34.32 | 5.436 | 21.744 |  | 0 |  | 0 | 41.28 | 165.12 | 22.912 | 91.648 |  | 0 | 19.5 | 78 |  | 0 | 188.29 | 753.16
10 | OC+24 TYPE STUB | 5 |  | 0 |  | 0 |  | 0 |  | 0 | 4.576 | 22.88 |  | 0 |  | 0 |  | 0 |  | 0 |  | 0 |  | 0 |  | 0 |  | 0 | 5.03 | 25.15
11 | OC+24 TYPE TOWER | 5 |  | 0 | 15.232 | 76.16 | 27.94 | 139.7 | 52.38 | 261.9 | 22.88 | 114.4 | 15.704 | 78.52 | 3.14 | 15.7 | 18.368 | 91.84 | 66.736 | 333.68 | 25.92 | 129.6 |  | 0 | 42 | 210 |  | 0 | 304.66 | 1523.3
| TOTAL |  |  | 171.457 |  | 2134.741 |  | 1505.966 |  | 1990.17 |  | 1146.431 |  | 369.346 |  | 705.744 |  | 620.93 |  | 997.6 |  | 442.496 |  | 0 |  | 1685.25 |  | 0 |  | 12841.83
1 | UR' TYPE STUB | 5 |  | 0 |  | 0 |  | 0 |  | 0 | 2.288 | 11.44 | 2.416 | 12.08 |  | 0 |  | 0 |  | 0 |  | 0 |  | 0 |  | 0 |  | 0 | 9.86 | 49.3
2 | UR' TYPE TEMPLATE | 1 | 1.744 | 1.744 | 22.372 | 22.372 | 2.794 | 2.794 | 1.08 | 1.08 | 4.004 | 4.004 |  | 0 |  | 0 |  | 0 |  | 0 |  | 0 |  | 0 |  | 0 |  | 0 | 35.57 | 35.57
3 | UR+0 TYPE TOWER | 5 | 6.976 | 34.88 | 59.5 | 297.5 | 47.244 | 236.22 | 38.745 | 193.725 | 43.186 | 215.93 | 25.67 | 128.35 | 36.024 | 180.12 | 59.4 | 297 |  | 0 |  | 0 |  | 0 |  | 0 | 35.109 | 175.545 | 401.21 | 2006.05
4 | UR+3 TYPE TOWER | 0 | 0.952 | 0 | 11.176 | 0 | 8.636 | 0 | 3.24 | 0 | 4.576 | 0 | 2.416 | 0 | 1.264 | 0 | 18.48 | 0 |  | 0 |  | 0 |  | 0 |  | 0 | 1.125 | 0 | 26.57 | 0
5 | UR+6 TYPE TOWER | 5 |  | 0 | 7.616 | 38.08 | 5.08 | 25.4 | 23.22 | 116.1 | 4.576 | 22.88 | 6.04 | 30.2 | 1.264 | 6.32 | 36.96 | 184.8 |  | 0 |  | 0 |  | 0 |  | 0 | 3 | 15 | 97.28 | 486.4
| TOTAL |  |  | 36.624 |  | 357.952 |  | 264.414 |  | 310.905 |  | 254.254 |  | 170.63 |  | 186.44 |  | 481.8 |  | 0 |  | 0 |  | 0 |  | 0 |  | 190.545 |  | 2577.32
1 | MONO POLE TOWER(400KV) | 2 |  | 0 |  | 0 |  | 0 |  | 0 |  | 0 |  | 0 |  | 0 |  | 0 |  | 0 |  | 0 |  | 0 |  | 0 |  | 0 |  | 0
2 | +25 MTR TO PD TYPE | 2 |  | 0 |  | 0 |  | 0 |  | 0 |  | 0 |  | 0 |  | 0 |  | 0 |  | 0 |  | 0 |  | 0 |  | 0 |  | 0 | 6500 | 13000
| TOTAL |  |  | 0 |  | 0 |  | 0 |  | 0 |  | 0 |  | 0 |  | 0 |  | 0 |  | 0 |  | 0 |  | 0 |  | 0 |  | 0 |  | 13000
| GRAND TOTAL |  |  | 208.081 |  | 2492.693 |  | 1770.38 |  | 2301.075 |  | 1400.685 |  | 539.976 |  | 892.184 |  | 1102.73 |  | 997.6 |  | 442.496 |  | 0 |  | 1685.25 |  | 190.545 |  | 28419.15
[29 empty] | IN MT | 28.4192