## 1. SUMMARY
S U M M A R Y | SUMMARY
COMPLETE SAS UPGRADATION OF VARIOUS 220/132/33 KV GRID SUBSTATIONS UNDER OPTCL
Sl.No. | Description | Amount (In INR)
1 | Total Cost of materials | 659576774.3521
2 | Stock,Storage & Insurance(@3% on Sl.No-1 | 19787303.2306
3 | Sub-Total(1+2) | 679364077.5827
4 | Contigency 3% on Sl.No.3 | 20380922.3275
5 | T & P Cost @ 2% on SL No 3. | 13587281.5517
6 | Transportation @5% on Sl.No.3 | 33968203.8791
7 | TOTAL of ELECTRICAL WORKS (Erection Chages) | 59642932.5934
8 | TOTAL of Civil Works (Erection Chages) | 159378963.1217
9 | Sub-Total (3 to 7) = | 966322381.056
10 | TOTAL COST OF PROJECT | 966322381
| Total Cost In Rupees | 966322381
Rupees (Ninety Six Crore Sixty Three Lakh Twenty Two Thousand Three Hundred Eighty One) Only.

## 3. Erection Equipment
ODISHA POWER TRANSMISSION CORPORATION LIMITED
(ERECTION SUB-STATION) |  |  | NAME OF THE WORK:- COMPLETE SAS UPGRADATION OF 220/132/33 KV GSS OF OPTCL (CUTTACK/ BHANJANAGR/ THERUBALI) UNDER OPTCL
Erection of Equipment At GSS, Cuttack , GSS Bhanjanagar & GSS Therubali
PART A (DISMANTLLING OF OLD EQUIPMENT & ERECTION, INSTALLATION, TESTING & COMMISSIONING OF NEW EQUIPMENTS ) |  |  | 220/132/33 kv GSS, Cuttack | 220/132/33 kv GSS, bhanjanagar | 220/132/33 kv GSS, Therubali | QUANTITY | RUPEES IN INR |  | PRICE REFERENCE
Sl. No. | DESCRIPTION OF ITEMS: DISMANTLLING OF OLD EQUIPMENT & ERECTION, INSTALLATION, TESTING & COMMISSIONING OF FOLLOWING EQUIPMENTS (As per Technical Specification) | UNIT |  |  |  |  | UNIT PRICE | AMOUNT
1 | 2 | 3 |  |  |  | 4 | 5 | 6=4X5 | 7
1 | Switchgear Items
1.1 | 220 KV CB WITH STRUCTURE ( 3150 A, 50 kA) | NOS | 2 | 15 | 23 | 40 | 165296.59 | 6611863.6 | OPTCL RC 1.10(a)
1.2 | 132 KV CB WITH STRUCTURE ( 3150 A, 40 kA) | NOS | 8 | 9 | 11 | 28 | 85204.43 | 2385724.04 | OPTCL RC 1.2(a)
1.3 | 33 KV CB WITH STRUCTURE ( 1600 A, 31.5kA) | NOS | 13 | 9 | 10 | 32 | 40398.12 | 1292739.84 | OPTCL RC 1.4(a)
1.4 | 220 KV SI DBR WITH ONE E/S MECHANICALLY GANGED (2000 A, 50 kA) | NOS | 2 | 8 | 12 | 22 | 56092.91 | 1234044.02 | OPTCL RC 1.10(d)
1.5 | 220 KV SI DBR WITHOUT E/S MECHANICALLY GANGED (2000 A, 50 kA) | NOS | 6 | 22 | 33 | 61 | 50554.63 | 3083832.43 | OPTCL RC 1.10(b)
1.6 | 220 KV SI DBR WITHOUT E/S MECHANICALLY GANGED (2000 A, 50 kA) - BEAM MOUNTED ISOLATOR | NOS | 2 | 0 | 0 | 2 | 39762.07 | 79524.14 | OPTCL RC 1.10(c)
1.7 | 132 KV SI DBR WITH E/S MECHANICALLY GANGED (2000 A, 40 kA) | NOS | 0 | 0 | 0 | 0 | 23786.4 | 0 | OPTCL RC 1.2(b)
1.8 | 132 KV SI DBR WITHOUT E/S MECHANICALLY GANGED (2000 A, 40 kA) | NOS | 2 | 10 | 13 | 25 | 23786.4 | 594660 | OPTCL RC 1.2(b)
1.9 | 132 KV SI DBR WITHOUT E/S MECHANICALLY GANGED (2000 A, 40 kA) - BEAM MOUNTED | NOS | 0 | 2 | 2 | 4 | 21301.1 | 85204.4 | OPTCL RC 1.2(c)
1.1 | 132 KV DI DBR WITHOUT E/S MECHANICALLY GANGED (2000 A, 40 kA) | NOS | 5 | 5 | 5 | 15 | 38341.99 | 575129.85 | OPTCL RC 1.2(d)
1.11 | 132 KV DI DBR WITH E/S MECHANICALLY GANGED (2000 A, 40 kA) | NOS | 1 | 3 | 5 | 9 | 41892.17 | 377029.53 | OPTCL RC 1.2(e )
1.12 | 33 KV SI DBR WITH E/S MECHANICALLY GANGED (2000 A, 31.5 kA) | NOS | 0 | 0 |  | 0 | 11360.6 | 0
1.13 | 33 KV SI DBR WITHOUT E/S MECHANICALLY GANGED (2000 A, 31.5 kA) | NOS | 18 | 10 | 11 | 39 | 11360.6 | 443063.4 | OPTCL RC 1.4(b)
1.14 | 33 KV SI DBR WITHOUT E/S MECHANICALLY GANGED ((2000 A, 31.5 kA) - BEAM MOUNTED | NOS | 4 | 2 | 2 | 8 | 9372.48 | 74979.84 | OPTCL RC 1.4(c)
1.15 | 33 KV DI DBR WITHOUT E/S MECHANICALLY GANGED (2000 A, 31.5 kA) | NOS | 3 | 3 | 3 | 9 | 16472.85 | 148255.65 | OPTCL RC 1.4(d)
1.16 | 33 KV DI DBR WITH E/S MECHANICALLY GANGED (2000 A, 31.5 kA) | NOS | 9 | 5 | 4 | 18 | 18176.93 | 327184.74 | OPTCL RC 1.4(e )
2 | Jumpering To Equipment with Supply of Labour & T&P , excluding supply of clamps , conductors & pipe etc
2.1 | ACSR Moose Single | Mtr | 3000 | 3000 | 5000 | 11000 | 132.1 | 1453100 | OPTCL RC Item F(1.00(e))
2.2 | ACSR Moose Twin | Mtr | 1000 | 1500 | 2500 | 5000 | 181.64 | 908200 | OPTCL RC Item F(1.00(f))
3 | Auxilary Supply Items
3.1 | ACDB (800 A) | NOS | 1 | 1 | 1 | 3 | 10303.79 | 30911.37 | OPTCL RC Item H(1.30)
3.2 | ACDB (400 A) | NOS | 1 | 1 | 1 | 3 | 10303.79 | 30911.37 | OPTCL RC Item H(1.30)
3.3 | DCDB(100A) | NOS | 1 | 1 | 1 | 3 | 10303.79 | 30911.37 | OPTCL RC Item H(1.30)
4 | CABLES
4.1 | 1.1 KV Grade (PVC) Armoured Power Cables
4.1.1 | 4C X 6 mm2 | KM | 0 | 0 | 0 | 0 | 154950 | 0 | OPTCL RC Item G 1.20 (ii)
4.1.2 | 4C X 16 mm2 | KM | 0.5 | 0.5 | 0.7 | 1.7 | 271160 | 460972 | OPTCL RC Item G 1.20 (iv)
4.1.3 | 3.5C X 35 mm2 | KM | 0 | 0 | 0 | 0 | 511340 | 0 | OPTCL RC Item G 1.20 (vi)
4.1.4 | 3.5C X 70 mm2 | KM | 0 | 0 | 0 | 0 | 674050 | 0 | OPTCL RC Item G 1.20 (viii)
4.1.5 | 3.5C X 95nmm2 | KM | 3 | 3 | 5 | 11 | 751520 | 8266720 | OPTCL RC Item G 1.20 (ix)
4.1.6 | 3.5C X 300 mm2 | KM | 0.75 | 0.75 | 1 | 2.5 | 2246830 | 5617075 | OPTCL RC Item G 1.20 (xiv) | LOT
4.2 | 2 Pair, 0.5 mm2 Screened Cable(Km) | KM | 2 | 3.6 | 4 | 9.6 | 0 | 0 | OPTCL RATE CONTRACT
4.3 | 1.1 KV Grade (PVC) Armoured Control Cables
4.3.1 | 3C X 2.5 Sqmm | KM | 3 | 3 | 5 | 11 | 54240 | 596640 | OPTCL RC Item G 1.10 (ii)
4.3.2 | 4C X 2.5 Sqmm | KM | 9 | 10 | 15 | 34 | 54240 | 1844160 | OPTCL RC Item G 1.10 (iii)
4.3.3 | 5C x 2.5 Sqmm | KM | 8 | 9 | 14 | 31 | 54240 | 1681440 | OPTCL RC Item G 1.10 (iv)
4.3.4 | 7C X 2.5 Sqmm | KM | 15 | 18 | 20 | 53 | 54240 | 2874720 | OPTCL RC Item G 1.10 (iv)
4.3.5 | 10C X 2.5 Sqmm | KM | 20 | 22 | 25 | 67 | 61980 | 4152660 | OPTCL RC Item G 1.10 (vi)
4.3.6 | 12C X 2.5 Sqmm | KM | 3 | 5 | 6 | 14 | 61980 | 867720 | OPTCL RC Item G 1.10 (vii)
4.3.7 | 16C X 2.5 Sqmm | KM | 4 | 5 | 5 | 14 | 61980 | 867720 | OPTCL RC Item G 1.10 (viii)
4.3.8 | 19C X 1.5 Sqmm | KM | 3 | 4 | 5 | 12 | 77480 | 929760 | OPTCL RC Item G 1.10 (ix)
4.3.9 | 24C X 1.5 Sqmm | KM | 0 | 0 | 0 | 0 | 77480 | 0 | OPTCL RC Item G 1.10 (x)
5 | Automation Item
5.1 | 220 KV CT Erection | 0 | 0 | 0 | 6 | 6 | 15439.18 | 92635.08 | OPTCL RC Item E 1.10 (h)(i)
5 | Automation Item
5.1 | Common SAS Items:
5.1.1 | Gate way panel for Sub-Station Automation (in PRP as per the specification & indicative drg ) system (for All 132 & 33 KV side bays including the future bays),other accessories (comprising servers, engg. Station, works station (Main & standby), Remote station control, Colour Laser jet Printers & dot matrix printer for local station as per requirement and also for remote station, Ethernet Switches , LIU, Red Box, Multimode glass fibre Doublle jacket armoured optical cables, special cables like F.O patch cord & armoured FO cables of adequate length etc required for the system in all respect as per latest IEC 61850 standard, Inverters of required capacity & rating (Input shall be both A.C & D.C and output shall be A.C) etc as per TS. A Full HD LED screen of 70 inches for display,SAS furnitures of Godrej make & including all type of accessories & as per technical specification. | NOS | 1 | 1 | 1 | 3 | 105000 | 315000 | Exisitng Approve cost estimation of 220/33 KV Substation Khallikote adjusted inflated price. Erection: Sl No 21.1
5.1.2 | BCU for Substation Auxilliary System (Datas for monitoring of Station AC, Station DC, Lighting, Fire fighting, Diesel generator etc. as per the site requirement) | NOS | 1 | 1 | 1 | 3 | 21000 | 63000 | Exisitng Approve cost estimation of 220/33 KV Substation Khallikote adjusted inflated price. Erection: Sl No 21.2
5.2 | Erection Price of 220 KV SAS Panel | NOS | 8 | 16 | 24 | 48 | 24768.73 | 1188899.04 | OPTCL RC Item H 1.10 (iii)
5.3 | Erection work for 132 KV SAS Panels | NOS | 5 | 6 | 7 | 18 | 21466.23 | 386392.14 | OPTCL RC Item H 1.10 (v)
5.4 | Erection Price of 33 KV SAS Panel | NOS | 10 | 5 | 6 | 21 | 18741.68 | 393575.28 | OPTCL RC Item H 1.10 (vii)
6 | AC For Kiosk | SET | 10 | 10 | 14 | 34 | 5250 | 178500 | Exisitng Approve cost estimation of 220/33 KV Substation Khallikote adjusted inflated price. Erection: Sl No 25.2
| TOTAL ERECTION_ELECTRICAL | [6 empty] | 50544858.13
SGST (9%) | [7 empty] | 4549037.2317
CGST (9%) | [7 empty] | 4549037.2317
TOTAL PROJECT ERECTION PRICE INCLUDING TAXES | [7 empty] | 59642932.5934